## Sheet0
SAMPLE
Sample type
EXPERIMENTAL_STEP
$ | Auto generate code | Identifier | Code | Space | Project | Experiment | Parents | Children | Name | Show in project overview | Experiment completed | Start date | End date | Experimental goals | Experimental description | Experimental results | Spreadsheet | References | Publication | Notes | Comments
| FALSE | /X.1_ELN_SETTINGS/X.1_TEMPLATES/EXP1367 | EXP1367 | X.1_ELN_SETTINGS | /X.1_ELN_SETTINGS/X.1_TEMPLATES | /X.1_ELN_SETTINGS/X.1_TEMPLATES/X.1_TEMPLATES_COLLECTION |  |  | Macrostructure Characterization | true |  |  |  | <p>To characterize the macrostructural properties of synthesized materials, including bulk morphology, mechanical integrity, and structural homogeneity, using standardized and reproducible measurement techniques.</p><p>&nbsp;</p> | <p>&nbsp;</p><h4><strong>Safety Precautions</strong></h4><ul><li>Wear appropriate PPE depending on technique (e.g., safety glasses, gloves).</li><li>Follow instrument-specific safety procedures.</li><li>Ensure proper handling of mechanical testing devices and imaging systems.</li><li>Avoid exposure to dust or particulates when handling samples.</li></ul><h4><strong>Characterization Workflow</strong></h4><h4><strong>1. Sample Preparation</strong></h4><ol><li>Select sample(s) from synthesis batch.</li><li>Prepare sample</li><li>Assign sample identifier and link to parent material.</li></ol><h4><strong>2. Measurement Setup</strong></h4><ol><li>Select characterization technique(s):<ul><li>Optical imaging (e.g., microscopy, visual inspection)</li><li>Surface/topography measurement</li><li>Mechanical testing (e.g., compression, tensile, hardness)</li><li>Density / porosity measurement</li></ul></li><li>Configure instrument parameters:<ul><li>Resolution / magnification</li><li>Load / force range</li><li>Scan area or measurement volume</li></ul></li><li>Calibrate instrument if required.</li></ol><h4><strong>3. Data Acquisition</strong></h4><ol><li>Perform measurements according to defined protocol.</li><li>Record environmental conditions:<ul><li>Temperature</li><li>Humidity</li></ul></li><li>Acquire raw data:<ul><li>Images</li><li>Force-displacement curves</li><li>Dimensional measurements</li></ul></li><li>Repeat measurements for statistical reliability (n ≥ ___).</li></ol><h4><strong>4. Data Storage &amp; Linking</strong></h4><ol><li>Store raw data files.</li><li>Link results to:<ul><li>Parent synthesis step</li><li>Sample identifiers</li></ul></li><li>Ensure traceability and versioning.</li></ol><h4><strong>Experimental Parameters (Key Variables)</strong></h4><ul><li>Measurement technique</li><li>Instrument model and configuration</li><li>Sample geometry and preparation method</li><li>Environmental conditions</li><li>Number of replicates</li><li>Data processing method</li></ul><p>&nbsp;</p> | <h4><strong>Macrostructure Metrics (Examples)</strong></h4><ul><li>Bulk density</li><li>Porosity (%)</li><li>Surface roughness</li><li>Crack density / defect distribution</li><li>Mechanical strength (e.g., compressive strength)</li><li>Elastic modulus</li></ul><h4>&nbsp;</h4><h4>Experimental Parameters (Key Variables)</h4><figure class="table"><table><thead><tr><th>Sample ID</th><th>Technique</th><th>Key Parameter</th><th>Value</th><th>Unit</th><th>Notes</th></tr></thead><tbody><tr><td>&nbsp;</td><td>&nbsp;</td><td>&nbsp;</td><td>&nbsp;</td><td>&nbsp;</td><td>&nbsp;</td></tr><tr><td>&nbsp;</td><td>&nbsp;</td><td>&nbsp;</td><td>&nbsp;</td><td>&nbsp;</td><td>&nbsp;</td></tr></tbody></table></figure> |  | <ul><li>Standard methods (e.g., ISO, ASTM)</li><li>Internal SOPs</li><li>Literature references</li></ul> |  | <p>Free text for interpretation, anomalies, or correlations with synthesis parameters.</p>
| FALSE | /X.1_ELN_SETTINGS/X.1_TEMPLATES/EXP1369 | EXP1369 | X.1_ELN_SETTINGS | /X.1_ELN_SETTINGS/X.1_TEMPLATES | /X.1_ELN_SETTINGS/X.1_TEMPLATES/X.1_TEMPLATES_COLLECTION |  |  | Microstructure Characterization | true |  |  |  | <p>To characterize the microstructural features of materials (µm–sub-µm scale), including morphology, phase distribution, and defect structures, to support understanding of structure–property relationships.</p> | <h4><strong>Safety Precautions</strong></h4><ul><li>Wear appropriate PPE depending on technique.</li><li>Follow instrument-specific safety procedures.</li><li>Handle samples carefully to avoid contamination or damage.</li><li>Be aware of vacuum systems, electron beams, or laser sources (if applicable).</li></ul><h4><strong>Characterization Workflow</strong></h4><h4><strong>1. Sample Preparation</strong></h4><ol><li>Select sample(s) from prior step (e.g., synthesis or pre-treatment).</li><li>Prepare sample</li><li>Assign sample identifier and link to parent material.</li></ol><h4><strong>2. Measurement Setup</strong></h4><ol><li>Select characterization technique(s):<ul><li>Scanning electron microscopy (SEM)</li><li>Optical microscopy</li><li>Atomic force microscopy (AFM)</li><li>Profilometry</li></ul></li><li>Configure instrument parameters:<ul><li>Magnification / resolution</li><li>Beam or probe settings</li><li>Scan area</li></ul></li><li>Calibrate instrument if required.</li></ol><h4><strong>3. Data Acquisition</strong></h4><ol><li>Load sample and locate region(s) of interest.</li><li>Acquire images at multiple magnifications.</li><li>Capture additional signals (if applicable):<ul><li>Secondary electrons / backscattered electrons</li><li>Topography maps</li></ul></li><li>Record acquisition parameters for each dataset.</li><li>Perform replicate measurements (n ≥ ___).</li></ol><h4><strong>4. Data Processing</strong></h4><ol><li>Process images:<ul><li>Contrast and brightness adjustment</li><li>Noise filtering</li></ul></li><li>Analyze microstructural features:<ul><li>Grain size and distribution</li><li>Phase contrast / phase boundaries</li><li>Surface roughness</li><li>Defects (cracks, voids, inclusions)</li></ul></li><li>Quantify features using image analysis tools.</li></ol><h4><strong>5. Result Validation</strong></h4><ol><li>Compare results across different regions and samples.</li><li>Identify potential artifacts:<ul><li>Charging effects</li><li>Surface contamination</li><li>Preparation-induced damage</li></ul></li><li>Cross-check with complementary techniques if available.</li></ol><h4><strong>6. Data Storage &amp; Linking</strong></h4><ol><li>Store raw and processed images.</li><li>Link datasets to:<ul><li>Parent synthesis or treatment step</li><li>Related macrostructure and TEM data</li></ul></li><li>Ensure metadata completeness and traceability.</li></ol><h4><strong>Experimental Parameters (Key Variables)</strong></h4><ul><li>Characterization technique</li><li>Magnification range</li><li>Sample preparation method</li><li>Instrument configuration</li><li>Scan area / resolution</li><li>Number of replicates</li></ul> | <h4><strong>Microstructure Metrics (Examples)</strong></h4><ul><li>Grain size (µm)</li><li>Phase distribution (%)</li><li>Surface roughness (µm or nm)</li><li>Feature size distribution</li><li>Defect density (cracks, pores, inclusions)</li><li>Interface characteristics</li></ul><h4>Experimental results</h4><figure class="table"><table><thead><tr><th>Sample ID</th><th>Technique</th><th>Feature</th><th>Value</th><th>Unit</th><th>Notes</th></tr></thead><tbody><tr><td>Sample-1</td><td>&nbsp;</td><td>&nbsp;</td><td>&nbsp;</td><td>&nbsp;</td><td>&nbsp;</td></tr><tr><td>Sample-2</td><td>&nbsp;</td><td>&nbsp;</td><td>&nbsp;</td><td>&nbsp;</td><td>&nbsp;</td></tr></tbody></table></figure><h4>Data Analysis Table (Example)</h4><figure class="table"><table><thead><tr><th>Parameter</th><th>Method</th><th>Value</th><th>Std. Dev.</th><th>Unit</th></tr></thead><tbody><tr><td>Grain size</td><td>Image analysis</td><td>&nbsp;</td><td>&nbsp;</td><td>µm</td></tr><tr><td>Roughness</td><td>Profilometry</td><td>&nbsp;</td><td>&nbsp;</td><td>nm</td></tr><tr><td>Porosity</td><td>Image analysis</td><td>&nbsp;</td><td>&nbsp;</td><td>%</td></tr></tbody></table></figure><h4><strong>Image Acquisition Log (Example)</strong></h4><figure class="table"><table><thead><tr><th>Image ID</th><th>Magnification</th><th>Technique</th><th>Region</th><th>Notes</th></tr></thead><tbody><tr><td>Img-1</td><td>&nbsp;</td><td>&nbsp;</td><td>&nbsp;</td><td>&nbsp;</td></tr></tbody></table></figure><h4><strong>Data Storage &amp; Linking</strong></h4><ul><li>Raw image files</li><li>Processed datasets</li><li>Analysis outputs</li></ul><p>Linked to:</p><ul><li>Parent synthesis step</li><li>Chemical pre-treatment step (if applicable)</li><li>Macrostructure characterization</li><li>TEM characterization</li></ul><p>&nbsp;</p> |  | <ul><li>Standard characterization methods (ISO, ASTM)</li><li>Instrument manuals</li><li>Internal SOPs</li><li>Literature references</li></ul> |  | <p>Free text for interpretation, anomalies, or correlations with synthesis and treatment parameters.</p>
| FALSE | /X.1_ELN_SETTINGS/X.1_TEMPLATES/EXP1504 | EXP1504 | X.1_ELN_SETTINGS | /X.1_ELN_SETTINGS/X.1_TEMPLATES | /X.1_ELN_SETTINGS/X.1_TEMPLATES/X.1_TEMPLATES_COLLECTION |  |  | Microstructure data analysis |  |  |  |  | <p>To analyze and interpret data obtained from microstructure characterization in order to quantify relevant structural features, identify trends, compare samples, and support structure–property correlations.</p> | <p>Template for documenting workflows for the analysis of microstructural datasets derived from imaging and related measurements.</p><p>This template supports:</p><ul><li>Quantitative feature extraction</li><li>Statistical analysis of replicate data</li><li>Comparison across samples, treatments, and batches</li><li>Traceable linkage between raw data, processed data, and conclusions<br><br>Notes</li><li>Ensure secure handling of data and metadata.</li><li>Follow institutional policies for software use, data storage, and version control.</li></ul><h4><strong>Analysis Workflow</strong></h4><h4><strong>1. Input Data Selection</strong></h4><ol><li>Select dataset(s) from previous microstructure characterization step.</li><li>Record linked parent data:<ul><li>Raw image files</li><li>Processed image files</li><li>Measurement logs</li></ul></li><li>Verify dataset completeness and metadata integrity.</li><li>Assign analysis identifier and link to source characterization step.</li></ol><h4><strong>2. Data Pre-Processing</strong></h4><ol><li>Import raw or processed data into analysis environment.</li><li>Apply pre-processing as required:<ul><li>Cropping</li><li>Background correction</li><li>Noise reduction</li><li>Contrast normalization</li></ul></li><li>Record all pre-processing parameters.</li><li>Preserve original raw data unchanged.</li></ol><h4><strong>3. Feature Extraction</strong></h4><ol><li>Define target microstructural features for extraction:<ul><li>Grain size</li><li>Feature size distribution</li><li>Phase fraction</li><li>Porosity / void fraction</li><li>Crack density</li><li>Inclusion density</li><li>Interface characteristics</li></ul></li><li>Apply analysis method:<ul><li>Thresholding</li><li>Segmentation</li><li>Edge detection</li><li>Region labeling</li><li>Manual annotation</li></ul></li><li>Extract quantitative values for each region/sample.</li><li>Record software, algorithm, and parameter settings used.</li></ol><h4><strong>4. Statistical Analysis</strong></h4><ol><li>Aggregate measurements across replicates and regions of interest.</li><li>Calculate descriptive statistics:<ul><li>Mean</li><li>Median</li><li>Standard deviation</li><li>Minimum / maximum</li></ul></li><li>Identify outliers and document treatment of outliers.</li><li>Compare groups by sample, synthesis condition, or treatment condition.</li></ol><h4><strong>5. Interpretation and Correlation</strong></h4><ol><li>Interpret extracted microstructural metrics in the context of:<ul><li>Synthesis conditions</li><li>Chemical pre-treatment</li><li>Macrostructure characterization</li></ul></li><li>Identify observed trends and anomalies.</li><li>Document possible relationships between microstructure and expected material properties.</li><li>Record limitations of the analysis.</li></ol><h4><strong>6. Validation</strong></h4><ol><li>Verify reproducibility of extracted results across replicates.</li><li>Cross-check selected results with manual review or alternative method.</li><li>Document analysis uncertainty and possible sources of error:<ul><li>Image quality</li><li>Segmentation sensitivity</li><li>Region selection bias</li></ul></li><li>Confirm traceability to original datasets.</li></ol><h4><strong>7. Data Storage &amp; Linking</strong></h4><ol><li>Store analysis scripts, parameter sets, processed outputs, and summary tables.</li><li>Link analysis results to:<ul><li>Parent microstructure characterization step</li><li>Related macrostructure and TEM characterization steps</li><li>Parent synthesis and treatment steps</li></ul></li><li>Ensure metadata completeness and versioning.</li></ol> | <p>&nbsp;</p><p>Experimental results</p><figure class="table"><table><thead><tr><th>Sample ID</th><th>Feature</th><th>Mean Value</th><th>Std. Dev.</th><th>Unit</th><th>Notes</th></tr></thead><tbody><tr><td>Sample-1</td><td>Grain size</td><td>&nbsp;</td><td>&nbsp;</td><td>µm</td><td>&nbsp;</td></tr><tr><td>Sample-1</td><td>Porosity</td><td>&nbsp;</td><td>&nbsp;</td><td>%</td><td>&nbsp;</td></tr><tr><td>Sample-2</td><td>Crack density</td><td>&nbsp;</td><td>&nbsp;</td><td>1/mm²</td><td>&nbsp;</td></tr></tbody></table></figure><h4><strong>Analysis Metrics (Examples)</strong></h4><ul><li>Grain size distribution</li><li>Feature aspect ratio</li><li>Phase fraction (%)</li><li>Porosity / void fraction (%)</li><li>Inclusion count per area</li><li>Crack length density</li><li>Surface feature coverage</li><li>Interface density</li></ul><figure class="table"><table><thead><tr><th>Dataset ID</th><th>Processing Step</th><th>Method</th><th>Parameters</th><th>Notes</th></tr></thead><tbody><tr><td>Data-1</td><td>Noise reduction</td><td>&nbsp;</td><td>&nbsp;</td><td>&nbsp;</td></tr><tr><td>Data-1</td><td>Segmentation</td><td>&nbsp;</td><td>&nbsp;</td><td>&nbsp;</td></tr></tbody></table></figure><h4><strong>Statistical Summary Table</strong></h4><figure class="table"><table><thead><tr><th>Parameter</th><th>n</th><th>Mean</th><th>Median</th><th>Std. Dev.</th><th>Min</th><th>Max</th><th>Unit</th></tr></thead><tbody><tr><td>Grain size</td><td>&nbsp;</td><td>&nbsp;</td><td>&nbsp;</td><td>&nbsp;</td><td>&nbsp;</td><td>&nbsp;</td><td>µm</td></tr><tr><td>Porosity</td><td>&nbsp;</td><td>&nbsp;</td><td>&nbsp;</td><td>&nbsp;</td><td>&nbsp;</td><td>&nbsp;</td><td>&nbsp;</td></tr></tbody></table></figure><p>&nbsp;</p><h4><strong>Interpretation Notes</strong></h4><ul><li>Main trends observed:</li><li>Comparison between samples:</li><li>Correlation with prior synthesis or treatment parameters:</li><li>Uncertainty / confidence level:</li></ul><h4><strong>References</strong></h4><ul><li>Image analysis methods</li><li>Internal SOPs</li><li>Software documentation</li><li>Literature references</li></ul> |  | <ul><li>Image analysis methods</li><li>Internal SOPs</li><li>Software documentation</li><li>Literature references</li><li><mark class="marker-yellow">Git repository link?</mark></li></ul> |  | <p>Free text for interpretation, anomalies, or follow-up recommendations</p>
| FALSE | /X.1_ELN_SETTINGS/X.1_TEMPLATES/EXP1356 | EXP1356 | X.1_ELN_SETTINGS | /X.1_ELN_SETTINGS/X.1_TEMPLATES | /X.1_ELN_SETTINGS/X.1_TEMPLATES/X.1_TEMPLATES_COLLECTION |  |  | Material Synthesis | true |  |  |  | <p>To synthesize and process functional materials with controlled composition, structure, and properties using a reproducible and parameterized workflow suitable for a wide range of material classes (e.g., powders, thin films, composites, nanomaterials).</p> | <p>Template for documenting generic material synthesis procedures, including precursor preparation, reaction processing, post-treatment, and intermediate/ final material handling.</p><h4><strong>Safety Precautions</strong></h4><ul><li>Wear appropriate PPE (lab coat, gloves, safety goggles).</li><li>Handle chemicals according to MSDS guidelines.</li><li>Use fume hood for volatile, toxic, or reactive substances.</li><li>Ensure proper handling of high-temperature equipment and pressurized systems.</li><li>Dispose of waste according to institutional and regulatory requirements.</li></ul><h4><strong>Synthesis Workflow</strong></h4><h4><strong>1. Precursor Preparation</strong></h4><ol><li>Define target material composition and stoichiometry.</li><li>Select precursor materials (e.g., salts, powders, polymers, solvents).</li><li>Weigh and record all precursor masses.</li><li>Dissolve or disperse precursors in appropriate solvent(s).</li><li>Adjust concentration and pH if required.</li><li>Apply mixing method:<ul><li>Magnetic stirring / overhead stirring</li><li>Ultrasonication</li><li>Ball milling</li></ul></li></ol><h4><strong>2. Reaction / Synthesis Step</strong></h4><ol><li>Transfer precursor solution or mixture into reaction vessel.</li><li>Set synthesis conditions:<ul><li>Temperature: ___ °C</li><li>Pressure: ___ bar (if applicable)</li><li>Atmosphere: air / inert / reactive gas</li></ul></li><li>Initiate reaction using selected method:<ul><li>Thermal treatment</li><li>Hydrothermal / solvothermal synthesis</li><li>Chemical precipitation</li><li>Vapor deposition / coating</li></ul></li><li>Maintain reaction for defined duration: ___ min/h</li><li>Monitor process (optional):<ul><li>pH</li><li>Temperature profile</li><li>Gas evolution</li><li>Optical/visual changes</li></ul></li></ol><h4><strong>3. Material Recovery</strong></h4><ol><li>Separate product phase:<ul><li>Filtration / centrifugation / decantation</li></ul></li><li>Wash material using appropriate solvent(s).</li><li>Repeat washing cycles until impurities are minimized (record number of cycles).</li><li>Dry material under defined conditions:<ul><li>Air drying / vacuum drying / freeze drying</li><li>Temperature: ___ °C</li><li>Duration: ___ h</li></ul></li></ol><h4><strong>4. Post-Treatment / Processing</strong></h4><ol><li>Apply additional processing if required:<ul><li>Calcination / annealing</li><li>Sintering</li><li>Mechanical processing (grinding, milling, pressing)</li></ul></li><li>Define treatment conditions:<ul><li>Temperature profile</li><li>Heating rate</li><li>Atmosphere</li></ul></li><li>Cool material under controlled conditions.</li></ol><h4><strong>5. Functionalization / Modification (Optional)</strong></h4><ol><li>Introduce dopants, coatings, or surface modifications.</li><li>Repeat reaction and recovery steps if applicable.</li><li>Record concentrations and incorporation method.</li></ol><h4><strong>6. Sample Preparation for Characterization</strong></h4><ol><li>Prepare material for analysis:<ul><li>Pelletizing / coating / dispersion</li></ul></li><li>Assign sample identifiers.</li><li>Store samples under defined conditions.</li></ol><h4><strong>Experimental Parameters (Key Variables)</strong></h4><ul><li>Composition ratios</li><li>Precursor concentration</li><li>Solvent type</li><li>Reaction temperature and time</li><li>pH</li><li>Atmosphere</li><li>Post-treatment temperature and duration</li></ul><p>&nbsp;</p> | <figure class="table"><table><thead><tr><th>Sample ID</th><th>Composition</th><th>Process Conditions</th><th>Yield [%]</th><th>Notes</th></tr></thead><tbody><tr><td>Sample-1</td><td>&nbsp;</td><td>&nbsp;</td><td>&nbsp;</td><td>&nbsp;</td></tr><tr><td>Sample-2</td><td>&nbsp;</td><td>&nbsp;</td><td>&nbsp;</td><td>&nbsp;</td></tr></tbody></table></figure> | <DATA>eyJoZWFkZXJzIjpbIkEiLCJCIiwiQyIsIkQiLCJFIiwiRiIsIkciLCJIIiwiSSIsIkoiXSwiZGF0YSI6W1siQ29tcG9uZW50IiwiYyBbbW9sL0xdIiwiTVcgW2cvbW9sXSIsImMgW2cvTF0iLCJWb2wgW0xdIiwibSBbZ10iLCIiLCIiLCIiLCIiXSxbIkNvbXBvbmVudCBBIiwiMC4zNDgiLCIxOTIiLCI9QjIqQzIiLCIwLjMiLCI9RDIqRTIiLCIiLCIiLCIiLCIiXSxbIiIsIiIsIiIsIiIsIiIsIiIsIiIsIiIsIiIsIiJdLFsiIiwiIiwiIiwiIiwiIiwiIiwiIiwiIiwiIiwiIl0sWyIiLCIiLCIiLCIiLCIiLCIiLCIiLCIiLCIiLCIiXSxbIiIsIiIsIiIsIiIsIiIsIiIsIiIsIiIsIiIsIiJdLFsiIiwiIiwiIiwiIiwiIiwiIiwiIiwiIiwiIiwiIl0sWyIiLCIiLCIiLCIiLCIiLCIiLCIiLCIiLCIiLCIiXSxbIiIsIiIsIiIsIiIsIiIsIiIsIiIsIiIsIiIsIiJdLFsiIiwiIiwiIiwiIiwiIiwiIiwiIiwiIiwiIiwiIl1dLCJzdHlsZSI6eyJBMSI6InRleHQtYWxpZ246IGNlbnRlcjsgb3ZlcmZsb3c6IGhpZGRlbjsiLCJCMSI6InRleHQtYWxpZ246IGNlbnRlcjsgb3ZlcmZsb3c6IGhpZGRlbjsiLCJDMSI6InRleHQtYWxpZ246IGNlbnRlcjsgb3ZlcmZsb3c6IGhpZGRlbjsiLCJEMSI6InRleHQtYWxpZ246IGNlbnRlcjsgb3ZlcmZsb3c6IGhpZGRlbjsiLCJFMSI6InRleHQtYWxpZ246IGNlbnRlcjsgb3ZlcmZsb3c6IGhpZGRlbjsiLCJGMSI6InRleHQtYWxpZ246IGNlbnRlcjsiLCJHMSI6InRleHQtYWxpZ246IGNlbnRlcjsiLCJIMSI6InRleHQtYWxpZ246IGNlbnRlcjsiLCJJMSI6InRleHQtYWxpZ246IGNlbnRlcjsiLCJKMSI6InRleHQtYWxpZ246IGNlbnRlcjsiLCJBMiI6InRleHQtYWxpZ246IGNlbnRlcjsgb3ZlcmZsb3c6IGhpZGRlbjsiLCJCMiI6InRleHQtYWxpZ246IGNlbnRlcjsgb3ZlcmZsb3c6IGhpZGRlbjsiLCJDMiI6InRleHQtYWxpZ246IGNlbnRlcjsgb3ZlcmZsb3c6IGhpZGRlbjsiLCJEMiI6InRleHQtYWxpZ246IGNlbnRlcjsgb3ZlcmZsb3c6IGhpZGRlbjsiLCJFMiI6InRleHQtYWxpZ246IGNlbnRlcjsgb3ZlcmZsb3c6IGhpZGRlbjsiLCJGMiI6InRleHQtYWxpZ246IGNlbnRlcjsiLCJHMiI6InRleHQtYWxpZ246IGNlbnRlcjsiLCJIMiI6InRleHQtYWxpZ246IGNlbnRlcjsiLCJJMiI6InRleHQtYWxpZ246IGNlbnRlcjsiLCJKMiI6InRleHQtYWxpZ246IGNlbnRlcjsiLCJBMyI6InRleHQtYWxpZ246IGNlbnRlcjsiLCJCMyI6InRleHQtYWxpZ246IGNlbnRlcjsiLCJDMyI6InRleHQtYWxpZ246IGNlbnRlcjsiLCJEMyI6InRleHQtYWxpZ246IGNlbnRlcjsiLCJFMyI6InRleHQtYWxpZ246IGNlbnRlcjsiLCJGMyI6InRleHQtYWxpZ246IGNlbnRlcjsiLCJHMyI6InRleHQtYWxpZ246IGNlbnRlcjsiLCJIMyI6InRleHQtYWxpZ246IGNlbnRlcjsiLCJJMyI6InRleHQtYWxpZ246IGNlbnRlcjsiLCJKMyI6InRleHQtYWxpZ246IGNlbnRlcjsiLCJBNCI6InRleHQtYWxpZ246IGNlbnRlcjsiLCJCNCI6InRleHQtYWxpZ246IGNlbnRlcjsiLCJDNCI6InRleHQtYWxpZ246IGNlbnRlcjsiLCJENCI6InRleHQtYWxpZ246IGNlbnRlcjsiLCJFNCI6InRleHQtYWxpZ246IGNlbnRlcjsiLCJGNCI6InRleHQtYWxpZ246IGNlbnRlcjsiLCJHNCI6InRleHQtYWxpZ246IGNlbnRlcjsiLCJINCI6InRleHQtYWxpZ246IGNlbnRlcjsiLCJJNCI6InRleHQtYWxpZ246IGNlbnRlcjsiLCJKNCI6InRleHQtYWxpZ246IGNlbnRlcjsiLCJBNSI6InRleHQtYWxpZ246IGNlbnRlcjsiLCJCNSI6InRleHQtYWxpZ246IGNlbnRlcjsiLCJDNSI6InRleHQtYWxpZ246IGNlbnRlcjsiLCJENSI6InRleHQtYWxpZ246IGNlbnRlcjsiLCJFNSI6InRleHQtYWxpZ246IGNlbnRlcjsiLCJGNSI6InRleHQtYWxpZ246IGNlbnRlcjsiLCJHNSI6InRleHQtYWxpZ246IGNlbnRlcjsiLCJINSI6InRleHQtYWxpZ246IGNlbnRlcjsiLCJJNSI6InRleHQtYWxpZ246IGNlbnRlcjsiLCJKNSI6InRleHQtYWxpZ246IGNlbnRlcjsiLCJBNiI6InRleHQtYWxpZ246IGNlbnRlcjsiLCJCNiI6InRleHQtYWxpZ246IGNlbnRlcjsiLCJDNiI6InRleHQtYWxpZ246IGNlbnRlcjsiLCJENiI6InRleHQtYWxpZ246IGNlbnRlcjsiLCJFNiI6InRleHQtYWxpZ246IGNlbnRlcjsiLCJGNiI6InRleHQtYWxpZ246IGNlbnRlcjsiLCJHNiI6InRleHQtYWxpZ246IGNlbnRlcjsiLCJINiI6InRleHQtYWxpZ246IGNlbnRlcjsiLCJJNiI6InRleHQtYWxpZ246IGNlbnRlcjsiLCJKNiI6InRleHQtYWxpZ246IGNlbnRlcjsiLCJBNyI6InRleHQtYWxpZ246IGNlbnRlcjsiLCJCNyI6InRleHQtYWxpZ246IGNlbnRlcjsiLCJDNyI6InRleHQtYWxpZ246IGNlbnRlcjsiLCJENyI6InRleHQtYWxpZ246IGNlbnRlcjsiLCJFNyI6InRleHQtYWxpZ246IGNlbnRlcjsiLCJGNyI6InRleHQtYWxpZ246IGNlbnRlcjsiLCJHNyI6InRleHQtYWxpZ246IGNlbnRlcjsiLCJINyI6InRleHQtYWxpZ246IGNlbnRlcjsiLCJJNyI6InRleHQtYWxpZ246IGNlbnRlcjsiLCJKNyI6InRleHQtYWxpZ246IGNlbnRlcjsiLCJBOCI6InRleHQtYWxpZ246IGNlbnRlcjsiLCJCOCI6InRleHQtYWxpZ246IGNlbnRlcjsiLCJDOCI6InRleHQtYWxpZ246IGNlbnRlcjsiLCJEOCI6InRleHQtYWxpZ246IGNlbnRlcjsiLCJFOCI6InRleHQtYWxpZ246IGNlbnRlcjsiLCJGOCI6InRleHQtYWxpZ246IGNlbnRlcjsiLCJHOCI6InRleHQtYWxpZ246IGNlbnRlcjsiLCJIOCI6InRleHQtYWxpZ246IGNlbnRlcjsiLCJJOCI6InRleHQtYWxpZ246IGNlbnRlcjsiLCJKOCI6InRleHQtYWxpZ246IGNlbnRlcjsiLCJBOSI6InRleHQtYWxpZ246IGNlbnRlcjsiLCJCOSI6InRleHQtYWxpZ246IGNlbnRlcjsiLCJDOSI6InRleHQtYWxpZ246IGNlbnRlcjsiLCJEOSI6InRleHQtYWxpZ246IGNlbnRlcjsiLCJFOSI6InRleHQtYWxpZ246IGNlbnRlcjsiLCJGOSI6InRleHQtYWxpZ246IGNlbnRlcjsiLCJHOSI6InRleHQtYWxpZ246IGNlbnRlcjsiLCJIOSI6InRleHQtYWxpZ246IGNlbnRlcjsiLCJJOSI6InRleHQtYWxpZ246IGNlbnRlcjsiLCJKOSI6InRleHQtYWxpZ246IGNlbnRlcjsiLCJBMTAiOiJ0ZXh0LWFsaWduOiBjZW50ZXI7IiwiQjEwIjoidGV4dC1hbGlnbjogY2VudGVyOyIsIkMxMCI6InRleHQtYWxpZ246IGNlbnRlcjsiLCJEMTAiOiJ0ZXh0LWFsaWduOiBjZW50ZXI7IiwiRTEwIjoidGV4dC1hbGlnbjogY2VudGVyOyIsIkYxMCI6InRleHQtYWxpZ246IGNlbnRlcjsiLCJHMTAiOiJ0ZXh0LWFsaWduOiBjZW50ZXI7IiwiSDEwIjoidGV4dC1hbGlnbjogY2VudGVyOyIsIkkxMCI6InRleHQtYWxpZ246IGNlbnRlcjsiLCJKMTAiOiJ0ZXh0LWFsaWduOiBjZW50ZXI7In0sIm1ldGEiOm51bGwsIndpZHRoIjpbIjkyIiwiODAiLCI5MSIsIjc3IiwiNzEiLDUwLDUwLDUwLDUwLDUwXSwidmFsdWVzIjpbWyJDb21wb25lbnQiLCJjIFttb2wvTF0iLCJNVyBbZy9tb2xdIiwiYyBbZy9MXSIsIlZvbCBbTF0iLCJtIFtnXSIsIiIsIiIsIiIsIiJdLFsiQ29tcG9uZW50IEEiLCIwLjM0OCIsIjE5MiIsIjY2LjgxNiIsIjAuMyIsIjIwLjA0NDgiLCIiLCIiLCIiLCIiXSxbIiIsIiIsIiIsIiIsIiIsIiIsIiIsIiIsIiIsIiJdLFsiIiwiIiwiIiwiIiwiIiwiIiwiIiwiIiwiIiwiIl0sWyIiLCIiLCIiLCIiLCIiLCIiLCIiLCIiLCIiLCIiXSxbIiIsIiIsIiIsIiIsIiIsIiIsIiIsIiIsIiIsIiJdLFsiIiwiIiwiIiwiIiwiIiwiIiwiIiwiIiwiIiwiIl0sWyIiLCIiLCIiLCIiLCIiLCIiLCIiLCIiLCIiLCIiXSxbIiIsIiIsIiIsIiIsIiIsIiIsIiIsIiIsIiIsIiJdLFsiIiwiIiwiIiwiIiwiIiwiIiwiIiwiIiwiIiwiIl1dfQ==</DATA> | <ul><li>Literature references for synthesis routes</li><li>Internal protocols / SOPs</li></ul> |  | <p>Free text for additional notes, optimization insights, or anomalies.</p>
| FALSE | /X.1_ELN_SETTINGS/X.1_TEMPLATES/EXP1365 | EXP1365 | X.1_ELN_SETTINGS | /X.1_ELN_SETTINGS/X.1_TEMPLATES | /X.1_ELN_SETTINGS/X.1_TEMPLATES/X.1_TEMPLATES_COLLECTION |  |  | Chemical Treatment | true |  |  |  | <p>To apply controlled, non-destructive chemical treatments to synthesized materials in order to modify surface chemistry without altering bulk structure (non-destructive treatment).</p> | <h4><strong>Safety Precautions</strong></h4><ul><li>Wear appropriate PPE (gloves, goggles, lab coat).</li><li>Handle chemicals according to safety data sheets.</li><li>Work in a fume hood when using volatile or reactive substances.</li><li>Ensure compatibility of chemicals with sample material.</li><li>Dispose of chemical waste properly.</li></ul><h4><strong>Treatment Workflow</strong></h4><h4><strong>1. Sample Selection &amp; Pre-Inspection</strong></h4><ol><li>Document samples from synthesis batch.</li><li>Record initial condition:<ul><li>Visual appearance</li></ul></li><li>Verify absence of visible structural damage.</li><li>Assign sample identifier and link to parent synthesis step</li></ol><figure class="table"><table><tbody><tr><td>Sample Name&nbsp;</td><td>Initial condition (Visual appeareance)</td><td>Structure status checked</td><td>Sample openBIS permID</td></tr><tr><td>&nbsp;</td><td>&nbsp;</td><td>&nbsp;</td><td>&nbsp;</td></tr></tbody></table></figure><h4><strong>2. Treatment Design</strong></h4><ol><li>Define treatment objective:<ul><li>Surface conditioning</li></ul></li><li>Select treatment medium:<ul><li>Solvent(s)</li><li>Aqueous solutions</li><li>Reactive but mild agents</li></ul></li><li>Define parameters:<ul><li>Concentration</li><li>pH</li><li>Temperature</li><li>Exposure time</li></ul></li></ol><figure class="table"><table><tbody><tr><td>Treatment objective</td><td>Treatment medium</td><td>Parameteres</td></tr><tr><td>&nbsp;</td><td>&nbsp;</td><td>&nbsp;</td></tr><tr><td>&nbsp;</td><td>&nbsp;</td><td>&nbsp;</td></tr></tbody></table></figure><h4><strong>3. Chemical Treatment Application</strong></h4><ol><li>Immerse or expose sample to treatment medium:<ul><li>Static immersion</li><li>Flow-through system</li><li>Controlled atmosphere exposure</li></ul></li><li>Maintain defined conditions:<ul><li>Temperature: ___ °C</li><li>Duration: ___ min/h</li><li>Agitation (if applicable)</li></ul></li><li>Monitor process:<ul><li>pH changes</li><li>Color changes in solution</li><li>Gas evolution (if any)</li></ul></li></ol><figure class="table"><table><tbody><tr><td>Treatment type</td><td>Conditions</td><td>Monitored properties</td></tr><tr><td>&nbsp;</td><td>&nbsp;</td><td>&nbsp;</td></tr><tr><td>&nbsp;</td><td>&nbsp;</td><td>&nbsp;</td></tr></tbody></table></figure><h4><strong>Experimental Parameters (Key Variables)</strong></h4><ul><li>Treatment type (cleaning, conditioning, passivation)</li><li>Chemical composition of treatment medium</li><li>Concentration and pH</li><li>Exposure time</li><li>Temperature</li><li>Drying conditions</li></ul><p>&nbsp;</p> | <p>&nbsp;</p><figure class="table"><table><thead><tr><th>Sample ID</th><th>Treatment Type</th><th>Key Parameters</th><th>Mass Change [%]</th><th>Observations</th></tr></thead><tbody><tr><td>&nbsp;</td><td>&nbsp;</td><td>&nbsp;</td><td>&nbsp;</td><td>&nbsp;</td></tr><tr><td>&nbsp;</td><td>&nbsp;</td><td>&nbsp;</td><td>&nbsp;</td><td>&nbsp;</td></tr></tbody></table></figure><h4>Chemical Exposure&nbsp;</h4><figure class="table"><table><thead><tr><th>Chemical</th><th>Concentration</th><th>Exposure Time</th><th>Temperature</th><th>Notes</th></tr></thead><tbody><tr><td>&nbsp;</td><td>&nbsp;</td><td>&nbsp;</td><td>&nbsp;</td><td>&nbsp;</td></tr></tbody></table></figure><h4>Quality &amp; Integrity Check</h4><figure class="table"><table><thead><tr><th>Parameter</th><th>Before Treatment</th><th>After Treatment</th><th>Difference</th><th>Unit</th></tr></thead><tbody><tr><td>Mass</td><td>&nbsp;</td><td>&nbsp;</td><td>&nbsp;</td><td>g</td></tr><tr><td>Dimension</td><td>&nbsp;</td><td>&nbsp;</td><td>&nbsp;</td><td>mm</td></tr></tbody></table></figure> |  | <ul><li>Standard cleaning or conditioning protocols</li><li>Internal SOPs</li><li>Literature references</li></ul>